## 기본설정
항목명 | 값 | 설명
HEC1_EXE | C:\HEC1\hec1.exe | HEC-1 실행파일 전체 경로
WORK_DIR | C:\HEC1\output | 계산 결과 기본 폴더 (결과는 하위폴더 project_name/method 에 저장됨)
DT_MIN | 10 | 계산 시간간격 (분)
HUFF_QUARTILE | 3 | Huff 분위 (1~4, 환경부 지침 채택=3)
BASIN_AREA_KM2 | 18 | 유역 대표면적 (km²) — 25.9 km² 이하 ARF=1.0
ARF_REGION | 낙동강 | 유역 본류 권역 : 한강 ¦ 낙동강 ¦ 금강 ¦ 영산강
PROJECT_NAME | 비산천 | 프로젝트 이름 (결과 하위폴더명·HEC-1 ID카드에 사용)

## 재현기간
재현기간(년)
2
10
20
30
50
80
100
200
500

## 지속기간
지속기간(분)
60
70
80
90
100
110
120
130
140
150
160
170
180
190
200
210
220
230
240
250
260
270
280
290
300
310
320
330
340
350
360
370
380
390
400
410
420
430
440
450
460
470
480
490
500
510
520
530
540
550
560
570
580
590
600
610
620
630
640
650
660
670
680
690
700
710
720

## 관측소_강우강도식
관측소명 | huff_cluster | 재현기간(년) | 식종류 | a0 | a1 | a2 | a3 | a4 | a5 | a6
ILSUN | 12 | 2 | poly6 | 3.3994 | -0.38722 | -0.46055 | 0.28615 | -0.070946 | 0.006446 | -8.7e-05
ILSUN | 12 | 10 | poly6 | 3.7905 | -0.5824 | 0.093828 | -0.21057 | 0.12832 | -0.030675 | 0.002533
ILSUN | 12 | 20 | poly6 | 3.8957 | -0.66913 | 0.33532 | -0.40743 | 0.20023 | -0.043046 | 0.003351
ILSUN | 12 | 30 | poly6 | 3.9491 | -0.72156 | 0.48011 | -0.52307 | 0.24154 | -0.050004 | 0.003802
ILSUN | 12 | 50 | poly6 | 4.0097 | -0.78943 | 0.66643 | -0.67006 | 0.29333 | -0.05861 | 0.004354
ILSUN | 12 | 80 | poly6 | 4.0601 | -0.85363 | 0.84165 | -0.80688 | 0.34099 | -0.066437 | 0.00485
ILSUN | 12 | 100 | poly6 | 4.0824 | -0.88468 | 0.92609 | -0.87242 | 0.36366 | -0.070136 | 0.005082
ILSUN | 12 | 200 | poly6 | 4.1463 | -0.9834 | 1.1933 | -1.0785 | 0.43446 | -0.081601 | 0.005799
ILSUN | 12 | 500 | poly6 | 4.22 | -1.1188 | 1.5572 | -1.3569 | 0.52919 | -0.096785 | 0.006738
INGYE | 12 | 2 | poly6 | 3.4967 | -0.59171 | -0.12945 | 0.071566 | -0.000522 | -0.006078 | 0.000871
INGYE | 12 | 10 | poly6 | 3.8878 | -0.78689 | 0.42494 | -0.42516 | 0.19875 | -0.043199 | 0.003491
INGYE | 12 | 20 | poly6 | 3.993 | -0.87363 | 0.66643 | -0.62202 | 0.27066 | -0.05557 | 0.004309
INGYE | 12 | 30 | poly6 | 4.0464 | -0.92605 | 0.81122 | -0.73766 | 0.31197 | -0.062528 | 0.00476
INGYE | 12 | 50 | poly6 | 4.107 | -0.99392 | 0.99753 | -0.88464 | 0.36376 | -0.071134 | 0.005312
INGYE | 12 | 80 | poly6 | 4.1574 | -1.0581 | 1.1728 | -1.0215 | 0.41141 | -0.078961 | 0.005807
INGYE | 12 | 100 | poly6 | 4.1797 | -1.0892 | 1.2572 | -1.087 | 0.43409 | -0.08266 | 0.00604
INGYE | 12 | 200 | poly6 | 4.2436 | -1.1879 | 1.5244 | -1.2931 | 0.50489 | -0.094124 | 0.006757
INGYE | 12 | 500 | poly6 | 4.3173 | -1.3233 | 1.8883 | -1.5715 | 0.59961 | -0.10931 | 0.007696

## 유역_관측소가중치
유역명 | 관측소명 | 가중치
BS050 | ILSUN | 0.5295
BS050 | INGYE | 0.4705
BS050 | DUMMY | 0
BS040 | ILSUN | 0.491
BS040 | INGYE | 0.509
BS040 | DUMMY | 0
BS030 | ILSUN | 0
BS030 | INGYE | 1
BS030 | DUMMY | 0
BS020 | ILSUN | 0
BS020 | INGYE | 1
BS020 | DUMMY | 0
BS010 | ILSUN | 0
BS010 | INGYE | 1
BS010 | DUMMY | 0
BS000 | ILSUN | 0
BS000 | INGYE | 1
BS000 | DUMMY | 0

## 출력소
소명 | VAR코드
BS040 | 2.11
BS030 | 2.11
BS020 | 2.11
BS010 | 2.11
BS000 | 2.11

## 유역네트워크
순서 | type | comment | name | area_km2 | cn | method | tc | r | kk_line | from_kk | k | x | n_reaches | n_inputs
1 | basin | Upstream Basin (BS050) | BS050 | 9.1 | 81.8 | clark | 0.47 | 0.78
2 | basin | Inflow to Dam Site (BS040 total basin) | BS040 | 18.4 | 81.9 | clark | 0.55 | 0.92
3 | reservoir | Reservoir Routing (Dam outflow) | RE040
4 | routing | Channel Routing (RE_R3) - Muskingum | RE_R3 | [6 empty] | 21 | 0.4 | 0.2 | 1
5 | raw_basin | Residual Basin (BS030) | BS030 | 4.04 | 82.7 | clark | 0.4 | 0.7 | KKXBS030
6 | combine | Hydrograph Combination (BS030) | BS030 | [10 empty] | 2
7 | basin | Inflow to Dam Site (BS040 total basin) | BS040 | 18.4 | 81.9 | clark | 0.55 | 0.92
8 | reservoir | Reservoir Routing (Dam outflow) | RE040
9 | routing | Channel Routing (RE_R2) - Muskingum | RE_R2 | [6 empty] | 21 | 0.5 | 0.2 | 1
10 | raw_basin | Residual Basin (BS020) | BS020 | 6.65 | 82.7 | clark | 0.5 | 0.75 | KKXBS020
11 | combine | Hydrograph Combination (BS020) | BS020 | [10 empty] | 2
12 | basin | Inflow to Dam Site (BS040 total basin) | BS040 | 18.4 | 81.9 | clark | 0.55 | 0.92
13 | reservoir | Reservoir Routing (Dam outflow) | RE040
14 | routing | Channel Routing (RE_R1) - Muskingum | RE_R1 | [6 empty] | 21 | 0.6 | 0.2 | 1
15 | raw_basin | Residual Basin (BS010) | BS010 | 8 | 82.7 | clark | 0.6 | 0.8 | KKXBS010
16 | combine | Hydrograph Combination (BS010) | BS010 | [10 empty] | 2
17 | basin | Inflow to Dam Site (BS040 total basin) | BS040 | 18.4 | 81.9 | clark | 0.8 | 1.2
18 | reservoir | Reservoir Routing (Dam outflow) | RE040
19 | routing | 4. Channel Routing (RE_R0) - Muskingum | RE_R0 | [6 empty] | 21 | 0.75 | 0.2 | 1
20 | raw_basin | 5. Residual Basin (BS000) | BS000 | 8.63 | 82.7 | clark | 1.01 | 1.69 | KKXBS000
21 | combine | 6. Hydrograph Combination (BS000) | BS000 | [10 empty] | 2

## 저수지_저류량
저수지명 | 표고(m) | 저류량(천m³)
RE040 | 93 | 0
RE040 | 93.1 | 58.2
RE040 | 93.2 | 116.39
RE040 | 93.3 | 174.59
RE040 | 93.4 | 232.78
RE040 | 93.5 | 290.98
RE040 | 93.6 | 349.18
RE040 | 93.7 | 407.37
RE040 | 93.8 | 465.57
RE040 | 93.9 | 523.77
RE040 | 94 | 581.96
RE040 | 94.1 | 640.16
RE040 | 94.2 | 698.35

## 저수지_방류구
저수지명 | 여수로1 | 여수로2 | 여수로3 | 여수로4 | 방류_KK
RE040 | 93 | 82 | 2.18 | 1.5 | 21

## 외부수문곡선
지점명 | 유량(m³/s)
(지점명) | 0