## 기본설정
항목명 | 값 | 설명
HEC1_EXE | C:\HEC1\hec1.exe | HEC-1 실행파일 전체 경로
WORK_DIR | C:\HEC1\output | 계산 결과 기본 폴더 (결과는 하위폴더 project_name/method 에 저장됨)
DT_MIN | 10 | 계산 시간간격 (분)
HUFF_QUARTILE | 3 | Huff 분위 (1~4, 환경부 지침 채택=3)
BASIN_AREA_KM2 | 27 | 유역 대표면적 (km²) — 25.9 km² 이하 ARF=1.0
ARF_REGION | 한강 | 유역 본류 권역 : 한강 ¦ 낙동강 ¦ 금강 ¦ 영산강
PROJECT_NAME | Project(Flood) | 프로젝트 이름 (결과 하위폴더명·HEC-1 ID카드에 사용)

## 재현기간
재현기간(년)
2
10
20
30
50
80
100
200
500

## 지속기간
지속기간(분)
60
70
80
90
100
110
120
130
140
150
160
170
180
190
200
210
220
230
240
250
260
270
280
290
300
310
320
330
340
350
360
370
380
390
400
410
420
430
440
450
460
470
480
490
500
510
520
530
540
550
560
570
580
590
600
610
620
630
640
650
660
670
680
690
700
710
720

## 관측소_강우강도식
관측소명 | huff_cluster | 재현기간(년) | 식종류 | a0 | a1 | a2 | a3 | a4 | a5 | a6
STA | 9 | 2 | poly6 | 3.4967 | -0.59171 | -0.12945 | 0.071566 | -0.000522 | -0.006078 | 0.000871
STA | 9 | 10 | poly6 | 3.8878 | -0.78689 | 0.42494 | -0.42516 | 0.19875 | -0.043199 | 0.003491
STA | 9 | 20 | poly6 | 3.993 | -0.87363 | 0.66643 | -0.62202 | 0.27066 | -0.05557 | 0.004309
STA | 9 | 30 | poly6 | 4.0464 | -0.92605 | 0.81122 | -0.73766 | 0.31197 | -0.062528 | 0.00476
STA | 9 | 50 | poly6 | 4.107 | -0.99392 | 0.99753 | -0.88464 | 0.36376 | -0.071134 | 0.005312
STA | 9 | 80 | poly6 | 4.1574 | -1.0581 | 1.1728 | -1.0215 | 0.41141 | -0.078961 | 0.005807
STA | 9 | 100 | poly6 | 4.1797 | -1.0892 | 1.2572 | -1.087 | 0.43409 | -0.08266 | 0.00604
STA | 9 | 200 | poly6 | 4.2436 | -1.1879 | 1.5244 | -1.2931 | 0.50489 | -0.094124 | 0.006757
STA | 9 | 500 | poly6 | 4.3173 | -1.3233 | 1.8883 | -1.5715 | 0.59961 | -0.10931 | 0.007696
STB | 17 | 2 | poly6 | 3.551 | -0.61 | -0.115 | 0.068 | -0.001 | -0.0058 | 0.00085
STB | 17 | 10 | poly6 | 3.942 | -0.805 | 0.438 | -0.432 | 0.201 | -0.044 | 0.00352
STB | 17 | 20 | poly6 | 4.048 | -0.892 | 0.68 | -0.629 | 0.273 | -0.0562 | 0.00434
STB | 17 | 30 | poly6 | 4.101 | -0.945 | 0.825 | -0.745 | 0.3145 | -0.0631 | 0.00479
STB | 17 | 50 | poly6 | 4.162 | -1.013 | 1.011 | -0.892 | 0.3665 | -0.0717 | 0.00534
STB | 17 | 80 | poly6 | 4.212 | -1.077 | 1.186 | -1.029 | 0.414 | -0.0796 | 0.00584
STB | 17 | 100 | poly6 | 4.234 | -1.108 | 1.271 | -1.095 | 0.4367 | -0.0833 | 0.00607
STB | 17 | 200 | poly6 | 4.298 | -1.207 | 1.538 | -1.301 | 0.5075 | -0.0948 | 0.00679
STB | 17 | 500 | poly6 | 4.372 | -1.342 | 1.902 | -1.579 | 0.6022 | -0.11 | 0.00773

## 유역_관측소가중치
유역명 | 관측소명 | 가중치
BS050 | STA | 0.6
BS050 | STB | 0.4
BS050 | DUMMY | 0
BS040 | STA | 0.45
BS040 | STB | 0.55
BS040 | DUMMY | 0
BS000 | STA | 0.35
BS000 | STB | 0.65
BS000 | DUMMY | 0

## 출력소
소명 | VAR코드
BS040 | 2.11
BS000 | 2.11

## 유역네트워크
순서 | type | comment | name | area_km2 | cn | method | tc | r | kk_line | from_kk | k | x | n_reaches | n_inputs
1 | basin | 1. Upstream Basin (BS050) | BS050 | 9.1 | 81.8 | clark | 0.47 | 0.78
2 | basin | 2. Inflow to Dam Site (BS040 total basin) | BS040 | 18.4 | 81.9 | clark | 0.55 | 0.92
3 | reservoir | 3. Reservoir Routing (Dam outflow) | RE040
4 | routing | 4. Channel Routing (RE_R0) - Muskingum | RE_R0 | [6 empty] | 21 | 0.75 | 0.2 | 1
5 | raw_basin | 5. Residual Basin (BS000) | BS000 | 8.6 | 82.7 | clark | 1.01 | 1.69 | KKXBS000
6 | combine | 6. Hydrograph Combination (BS000) | BS000 | [10 empty] | 2

## 저수지_저류량
저수지명 | 표고(m) | 저류량(천m³)
RE040 | 93 | 0
RE040 | 93.1 | 58.2
RE040 | 93.2 | 116.39
RE040 | 93.3 | 174.59
RE040 | 93.4 | 232.78
RE040 | 93.5 | 290.98
RE040 | 93.6 | 349.18
RE040 | 93.7 | 407.37
RE040 | 93.8 | 465.57
RE040 | 93.9 | 523.77
RE040 | 94 | 581.96
RE040 | 94.1 | 640.16
RE040 | 94.2 | 698.35

## 저수지_방류구
저수지명 | 마루표고(m) | 마루길이(m) | 유량계수(C) | 유량지수(n) | 방류_KK
RE040 | 93 | 82 | 2.18 | 1.5 | 21

## 저수지_방류량
저수지명 | 수위(m) | 방류량(m³/s) | 방류_KK
← 수위-방류량 곡선이 있는 저수지만 여기에 입력 (저수지_방류구는 비워둘 것)

## 외부수문곡선
지점명 | 유량(m³/s)
(지점명) | 0